## Sheet1
Compiled and Copyright Dan Platt
DOHC VTEC ECU PIN-OUTS
Molex Plug | non-OBD PR3/PWO ECU | non-OBD PR4 ECU | pre-OBD PJ0 ECU | OBD-1 PR4 ECU | OBD-1 P61 ECU | OBD-1 P72 ECU | OBD-2 P72 ECU | OBD-2 P73 ECU
A1 | #1 injector | #1 injector | #1 injector | #1 injector | #1 injector | #1 injector | #4 injector | #4 injector
A2 | Ground | Ground | Ground | #4 injector | #4 injector | #4 injector | #3 injector | #3 injector
A3 | #2 injector | #2 injector | #2 injector | #2 injector | #2 injector | #2 injector | #2 injector | #2 injector
A4 | Ground | Ground | Ground | - | VTEC Spool Solenoid Valve | VTEC Spool Solenoid Valve | #1 injector | #1 injector
A5 | #3 injector | #3 injector | #3 injector | #3 injector | #3 injector | #3 injector | Second O2 Sensor Heat Control | Second O2 Sensor Heat Control
A6 | Ground | Ground | Fuel Pump Relay | O2 Sensor Heat Control | O2 Sensor Heat Control | O2 Sensor Heat Control | Primary O2 Sensor Heat Control | Primary O2 Sensor Heat Control
A7 | #4 injector | #4 injector | #4 injector | Fuel Pump Relay (FLR1) | Fuel Pump Relay (FLR1) | Fuel Pump Relay (FLR1) | - | -
A8 | VTEC Spool Solenoid Valve | - | Vacuum Control Solenoid | Fuel Pump Relay (FLR2) | Fuel Pump Relay (FLR2) | Fuel Pump Relay (FLR2) | VTEC Spool Solenoid Valve | VTEC Spool Solenoid Valve
A9 | - | - | - | EACV | EACV | EACV | Logic Ground (LG1) | Logic Ground (LG1)
A10 | Pressure regulator cut-off solenoid valve | Pressure regulator cut-off solenoid valve | EGR Control Solenoid | Pressure regulator cut-off solenoid valve | - | - | Power Ground (PG1) | Power Ground (PG1)
A11 | EACV | EACV | EACV | - | - | - | Power Source (IGP1) | Power Source (IGP1)
A12 | Main relay | Main relay | Fuel Pump Relay | - | - | - | Idle Air Control Valve (IACV) | Idle Air Control Valve (IACV)
A13 | Main relay | Main relay | Main Relay | Check Engine Light (MIL) | Check Engine Light (MIL) | Check Engine Light (MIL) | - | -
A14 | Main relay | Main relay | Bypass Control Solenoid | - | - | - | - | -
A15 | Main relay | Main relay | Main Relay | A/C Clutch Relay | A/C Clutch Relay | A/C Clutch Relay | Evap. Purge Control Solenoid Valve (PCS) | Evap. Purge Control Solenoid Valve (PCS)
A16 | Ground | Ground | Ground | - | - | - | Fuel Pump Relay (FLR) | Fuel Pump Relay (FLR)
A17 | - | - | Power Input | - | - | - | A/C Clutch Relay | A/C Clutch Relay
A18 | Ground | Ground | Ground | - | - | - | Check Engine Light (MIL) | Check Engine Light (MIL)
A19 | - | - | - | - | - | - | Alternator Control (ALTC) | Alternator Control (ALTC)
A20 | - | - | - | - | Purge Control Solenoid Valve | Purge Control Solenoid Valve | Ignition Control Module (ICM) | Ignition Control Module (ICM)
A21 | - | - | - | Igniter Power Source (IGP1) | Igniter Power Source (IGP1) | Igniter Power Source (IGP1) | - | -
A22 | - | - | - | Igniter Power Source (IGP2) | Igniter Power Source (IGP2) | Igniter Power Source (IGP2) | Logic Ground (LG2) | Logic Ground (LG2)
A23 | - | - | - | Power Ground (PG1) | Power Ground (PG1) | Power Ground (PG1) | Power Ground (PG2) | Power Ground (PG2)
A24 | - | - | - | Power Ground (PG2) | Power Ground (PG2) | Power Ground (PG2) | Power Source (IGP2) | Power Source (IGP2)
A25 | - | - | - | Main Relay IGP1 (IG Power) | Main Relay IGP1 (IG Power) | Main Relay IGP1 (IG Power) | Reference Voltage (VREF) | Reference Voltage (VREF)
A26 | - | - | - | Logic Ground (LG1) | Logic Ground (LG1) | Logic Ground (LG1) | Intake Air Bypass Control Solenoid Valve (IAB SOL) | Intake Air Bypass Control Solenoid Valve (IAB SOL)
A27 | - | - | - | - | - | - | Radiator Fan Control (FANC) | Radiator Fan Control (FANC)
B1 | Ignition switch | Ignition switch | A/C Clutch Relay | Power Source (IGP2) | Power Source (IGP2) | Power Source (IGP2) | - | -
B2 | - | - | Purge Cutoff Solenoid | Logic Ground (LG2) | Logic Ground (LG2) | Logic Ground (LG2) | - | -
B3 | A/C Clutch Relay | A/C Clutch Relay | - | - | - | - | - | -
B4 | - | - | - | Service Check Connector | Service Check Connector | Service Check Connector | - | -
B5 | VTEC Pressure Switch (VTM) | - | - | A/C Switch (ACS) | A/C Switch (ACS) | A/C Switch (ACS) | - | -
B6 | Check engine light | Check engine light | Check engine light | - | - | - | - | -
B7 | - | - | Park/Neutral Input | - | - | - | - | -
B8 | A/C Switch (ACS) | A/C Switch (ACS) | A/C Switch (ACS) | P/S Oil Pressure Switch | P/S Oil Pressure Switch | P/S Oil Pressure Switch | - | -
B9 | - | - | P/S Oil Pressure Switch | Starter Switch Signal (STS) | Starter Switch Signal (STS) | Starter Switch Signal (STS) | - | -
B10 | Crank angle sensor | Crank angle sensor | - | Speed Sensor | Speed Sensor | Speed Sensor | - | -
B11 | Traces to fuse box | - | Oxygen Sensor "B" | CYL Sensor | CYL Sensor | CYL Sensor | - | -
B12 | Crank angle sensor | Crank angle sensor | - | CYL Sensor | CYL Sensor | CYL Sensor | - | -
B13 | Ignition switch | Ignition switch | Starter Input | TDC Sensor | TDC Sensor | TDC Sensor | - | -
B14 | Alternator | Alternator | Alternator | TDC Sensor | TDC Sensor | TDC Sensor | - | -
B15 | Igniter | Igniter | - | Crank Angle Sensor | Crank Angle Sensor | Crank Angle Sensor | - | -
B16 | Speed sensor | Speed sensor | - | Crank Sensor | Crank Sensor | Crank Sensor | - | -
B17 | Igniter | Igniter | - | - | - | - | - | -
B18 | - | - | Speed Sensor | - | - | - | - | -
B19 | Knock sensor | P/S Oil Pressure Switch | - | - | - | - | - | -
B20 | Ignition timing adjusting connector | Ignition timing adjusting connector | - | - | - | - | - | -
C1 | Cylinder sensor | Cylinder sensor | Cylinder sensor | - | - | - | CKF Sensor (CKF-P) | CKF Sensor (CKF-P)
C2 | Cylinder sensor | Cylinder sensor | Cylinder sensor | - | - | - | CKP Sensor (CKP-P) | CKP Sensor (CKP-P)
C3 | TDC | TDC | TDC | - | - | - | TDC Sensor (TDC-P) | TDC Sensor (TDC-P)
C4 | TDC | TDC | TDC | - | - | - | CYP Sensor (CYP-P) | CYP Sensor (CYP-P)
C5 | Intake Air Temperature Sensor | Intake Air Temperature Sensor | Intake Air Temperature Sensor | - | - | - | A/C Switch (ACS) | A/C Switch (ACS)
C6 | TW sensor | TW sensor | Coolant Temp Sensor | - | - | - | Starter Switch Signal (STS) | Starter Switch Signal (STS)
C7 | Throttle Positioning Sensor (TPS) | Throttle Positioning Sensor (TPS) | Throttle Positioning Sensor (TPS) | - | - | - | Service Check & Ignition Timing Connector (SCS) | Service Check & Ignition Timing Connector (SCS)
C8 | O2 sensor | - | EGR Sensor | - | - | - | K-Line | K-Line
C9 | P/S Oil Pressure Switch | PA sensor | Atmosphere Pressure Sensor | - | - | - | Feedback At Signal (FAS) | Feedback At Signal (FAS)
C10 | Brake switch | Brake switch | - | - | - | - | Voltage Back Up (VBU) | Voltage Back Up (VBU)
C11 | MAP sensor | MAP sensor | MAP sensor | - | - | - | CKF Sensor (CKF-M) | CKF Sensor (CKF-M)
C12 | Ignition timing adjusting connector | Ignition timing adjusting connector | Sensor Ground 2 | - | - | - | CKP Sensor (CKP-M) | CKP Sensor (CKP-M)
C13 | Intake Air Temperature Sensor | Intake Air Temperature Sensor | VCC2 | - | - | - | TDC Sensor (TDC-M) | TDC Sensor (TDC-M)
C14 | MAP sensor | MAP sensor | Sensor Ground 1 | - | - | - | CYP Sensor (CYP-M) | CYP Sensor (CYP-M)
C15 | MAP sensor | MAP sensor | VCC1 | - | - | - | VTEC Pressure Switch (VTM) | VTEC Pressure Switch (VTM)
C16 | - | - | Oxygen Sensor "A" | - | - | - | P/S Oil Pressure Switch | P/S Oil Pressure Switch
C17 | - | - |  | - | - | - | Alternator FR Signal (ALTF) | Alternator FR Signal (ALTF)
C18 | - | - |  | - | - | - | Vehicle Speed Sensor (VSS) | Vehicle Speed Sensor (VSS)
C19 | - | - |  | - | - | - | - | -
C20 | - | - |  | - | - | - | - | -
C21 | - | - |  | - | - | - | Barometric Sensor Output Signal | Barometric Sensor Output Signal
C22 | - | - |  | - | - | - | - | -
C23 | - | - |  | - | - | - | - | -
C24 | - | - |  | - | - | - | - | -
C25 | - | - |  | - | - | - | - | -
C26 | - | - |  | - | - | - | - | -
C27 | - | - |  | - | - | - | - | -
C28 | - | - |  | - | - | - | - | -
C29 | - | - |  | - | - | - | - | -
D1 | - | - |  | Back Up Fuse | Back Up Fuse | Back Up Fuse | Throttle Positioning Sensor (TPS) | Throttle Positioning Sensor (TPS)
D2 | - | - |  | Brake Switch | Brake Switch | Brake Switch | Engine Coolant Temperature Sensor (ECT) | Engine Coolant Temperature Sensor (ECT)
D3 | - | - |  | - | Knock Sensor | Knock Sensor | MAP sensor | MAP sensor
D4 | - | - |  | Service Check & Ignition Timing Connector (SCS) | Service Check & Ignition Timing Connector (SCS) | Service Check & Ignition Timing Connector (SCS) | Sensor Voltage (VCC1) | Sensor Voltage (VCC1)
D5 | - | - |  | - | - | - | Brake Switch | Brake Switch
D6 | - | - |  | - | VTEC Pressure Switch (VTM) | VTEC Pressure Switch (VTM) | Knock Sensor | Knock Sensor
D7 | - | - |  | Data Link Connector | Data Link Connector | Data Link Connector | Primary O2 Sensor | Primary O2 Sensor
D8 | - | - |  | - | - | - | Intake Air Temperature Sensor | Intake Air Temperature Sensor
D9 | - | - |  | Alternator | Alternator | Alternator | - | -
D10 | - | - |  | - | - | - | Sensor Voltage (VCC2) | Sensor Voltage (VCC2)
D11 | - | - |  | Throttle Positioning Sensor (TPS) | Throttle Positioning Sensor (TPS) | Throttle Positioning Sensor (TPS) | Sensor Ground (SG2) | Sensor Ground (SG2)
D12 | - | - |  | - | - | - | Sensor Ground (SG1) | Sensor Ground (SG1)
D13 | - | - |  | TW Sensor | TW Sensor | TW Sensor | Secondary Heated O2 Sensor Ground | Secondary Heated O2 Sensor Ground
D14 | - | - |  | O2 Sensor | O2 Sensor | O2 Sensor | Secondary Heated O2 Sensor | Secondary Heated O2 Sensor
D15 | - | - |  | Intake Air Temperature Sensor | Intake Air Temperature Sensor | Intake Air Temperature Sensor | Electric Load Detector (ELD) | Electric Load Detector (ELD)
D16 | - | - |  | - | - | - | - | -
D17 | - | - |  | MAP Sensor (PB) | MAP Sensor (PB) | MAP Sensor (PB) | - | -
D18 | - | - |  | - | - | - | - | -
D19 | - | - |  | Sensor Voltage (VCC1) | Sensor Voltage (VCC1) | Sensor Voltage (VCC1) | - | -
D20 | - | - |  | Sensor Voltage (VCC2) | Sensor Voltage (VCC2) | Sensor Voltage (VCC2) | - | -
D21 | - | - |  | Sensor Ground (SG1) | Sensor Ground (SG1) | Sensor Ground (SG1) | - | -
D22 | - | - |  | Sensor Ground (SG2) | Sensor Ground (SG2) | Sensor Ground (SG2) | - | -